## Specifications
| Required Specifications | TERAFIBRE | ROSSWAYS | SANNIDHI ENTERPRISES
MAKE |  | SIMCOM | Wavecom | Wavecom
Description |  | SIM 900A GSM/GPR Modem | Single Port RS232 Wavecom Fastrack GSM Modem | GSM Modem Alert System
Output power | Class 4 (2W @ 900 MHz) | Class 4 (2W @ 900 MHz) | Class 4 (2W @ 900 MHz) | Class 4 (2W @ 900 MHz)
| Class 1 (1W @ 1800/1900 MHz) | Class 1 (1W @ 1800 MHz) | Class 1 (1W @ 1800 MHz) | Class 1 (1W @ 1800 MHz)
Weight |  | 3.4g | 82g | 82g
Dimensions |  | 24x24x3mm | 73 x 54 x 25mm | 73 x 54 x 25mm
Input voltage |  | 3.2 ... 4.8V | 5V-32V | 5V-32V
Voice features
Tricodec
|  | Half rate (HR) | Half rate (HR) | Half rate (HR)
|  | Full rate (FR) | Full rate (FR) | Full rate (FR)
|  | Enhanced Full rate (EFR) | Enhanced Full rate (EFR) | Enhanced Full rate (EFR)
Hands-free operation (Echo suppression)
AMR
Half rate (HR)
Full rate (FR)
|  |  | Telephony | Telephony
|  |  | Emergency calls | Emergency calls
|  |  | Dual Tone Multi Frequency Function (DTMF) | Dual Tone Multi Frequency Function (DTMF)
GSM Data/ Fax features |  | Group 3, Class 1 | Automatic fax group 3 (Class 1 and Class 2) | Automatic fax group 3 (Class 1 and Class 2)
| Data circuit asynchronous, transparent and non transparent up to 14,400 bits/s | CSD up to 14.4 kbps | Data circuit asynchronous, transparent and non transparent up to 14,400 bits/s | Data circuit asynchronous, transparent and non transparent up to 14,400 bits/s
|  |  | MNP2, V.42bis | MNP2, V.42bis
GPRS packet Data features | GPRS class 10: max. 85.6 kbps (downlink) PBCCH support Coding schemes CS 1, 2, 3, 4 | GPRS class 10: max. 85.6 kbps (downlink) PBCCH support Coding schemes CS 1, 2, 3, 4 | GPRS Class 10, PBCCH support Coding schemes: CS1 to CS4 Compliant with SMG31bis t
|  | USSD | USSD
Non transparent mode
PPP-stack
|  | Point to point MO and MT | Point to point MO and MT | Point to point MO and MT
|  | SMS cell broadcast | SMS cell broadcast | SMS cell broadcast
| Text and PDU mode | Text and PDU mode | Text and PDU mode | Text and PDU mode
|  | Embedded TCP/UDP protocol | Embedded TCP/IP stack | Embedded TCP/IP stack
GSM SUPPLEMENTARY SERVICES
|  |  | Explicit Call Transfer | Explicit Call Transfer
|  |  | Closed User Group | Closed User Group
|  |  | Advice of Charge | Advice of Charge
|  |  | Calling Line Identity | Calling Line Identity
|  |  | Call Waiting and Call Hold | Call Waiting and Call Hold
|  |  | Multiparty | Multiparty
|  |  | Call Barring | Call Barring
|  |  | Call Forwarding | Call Forwarding
OTHER FEATURES |  | SIM application toolkit | SIM Toolkit Class 2 | SIM Toolkit Class 2
0710 MUX protocol
FTP/HTTP
|  |  | Advanced Open Software Platform: MUSE Platform Open AT | Advanced Open Software Platform: MUSE Platform Open AT
|  |  | Fixed Dialling Number | Fixed Dialling Number
|  |  | SIM, network and service provider locks | SIM, network and service provider locks
|  |  | Real Time Clock | Real Time Clock
|  |  | Alarm management | Alarm management
|  |  | Software upgrade through Xmodem protocol | Software upgrade through Xmodem protocol
|  |  | UCS2 character set management | UCS2 character set management
INTERFACES | RS-232 Serial Port |  | RS-232 and audio through mini sub-D 15-pin connector supporting: - Serial link autoshutdown controlled by software (AT) - Baud rate - Autobauding | RS-232 and audio through mini sub-D 15-pin connector supporting: - Serial link autoshutdown controlled by software (AT) - Baud rate - Autobauding
Analog audio interface RTC backup SPI interface (option) Serial interface Antenna pad I2C GPIO PWM ADC
| External SIM 1.8V and 3V SIM card Holder | Interface to external SIM 3V/ 1.8V | Sliding SIM holder (3V SIM interface) | Sliding SIM holder (3V SIM interface)
AT commands interface |  | GSM 07.07 ,07.05 | GSM 07.05 and 07.07 AT commands | GSM 07.05 and 07.07 AT commands
|  | SIMCOM enhanced AT Commands | comprehensive set of enhanced AT commands | comprehensive set of enhanced AT commands
Open AT APIs |  |  | numerous interfaces for embedded applications | numerous interfaces for embedded applications
|  |  | 2x GPIOs/I2C (multiplexed) + power supply through micro-FIT 4-pin connector | 2x GPIOs/I2C (multiplexed) + power supply through micro-FIT 4-pin connector
| SMA Antenna Connector |  | SMA antenna connector | SMA antenna connector
Certificates |  | CE | Global Certification Forum – Certification Criteria (GCF-CC) | Global Certification Forum – Certification Criteria (GCF-CC)
|  | FCC | Radio and Telecommunication Terminal Equipment (R&TTE) | Radio and Telecommunication Terminal Equipment (R&TTE)
|  | ROHS | Safety and Chinese approvals | Safety and Chinese approvals
|  | PTCRB | EMC | EMC
GCF
IC
ICASA
REACH
DC Power Socket
LED Status indicators | Power, Network
External AC power adapter | 7V DC, 1.5A
Antenna SMA Rubber/WHIP Antenna
Fully Compliant with ETSI, GSM Phase 2+ specifications

## Price
| Required Specifications | TERAFIBRE | ROSSWAYS | SANNIDHI ENTERPRISES
base price |  | 149600 | 156400 | 136000
GST @5% |  | 7480 | 7820 | 6800
Freight |  | Extra | Extra | 0
Grand Total |  | 157080 | 164220 | 142800
Terms and Conditions
Lead Time |  | 10 Weeks from the date of PO | 10-12 Weeks from the date of PO | within 4 weeks
Valid Until |  | 30 days | 30 days | 60 days
freight & Insurance |  | Extra as Actuals | At Actuals | Included up to destination
Payment |  | 100% Advance against PO | 100% Advance against delivery | 100% against delivery and acceptance
Delivery location | 15(ISRO-Bangalore) 1(NPL-Delhi)