## Sheet1
Series | ‎Graphics Board
Product Dimensions | ‎14.48 x 6.89 x 1.91 cm
Processor Count | ‎1
Memory Clock Speed | ‎2500 MHz
Graphics Coprocessor | ‎NVIDIA Quadro P1000
Graphics RAM Type | ‎GDDR5
Graphics Card Ram Size | ‎4 GB
Are Batteries Included | ‎No
CUDA Cores | 640
Peak Single Precision FP32 Performance | 1.894 TFLOPS
Memory Interface | 128-bit
Memory Bandwidth | 80 GB/s
System Interface | PCI Express 3.0 x16
Maximum Power Consumption | 47 W
Quadro Power Guidelines
Energy Star Enabling | Yes
Thermal Solution | Ultra-quiet active fansink
Form Factor | 2.713” H x 5.70” L, Single Slot
Display Connectors | mDP 1.4 (4)
DisplayPort with Audio | Yes
DVI-D Single-Link Connector | Via optional adapters
HDMI Support | Via optional adapters
VGA Support | Via optional adapters
Number of Displays Supported | 4
Maximum DP 1.4 Resolution | HDR 5120 x 2880 at 60Hz (30-bit color)
5K Display Support | HDR 5120 x 2880 at 60Hz (30-bit color)
4K Display Support | HDR 4096 x 2160 at 60Hz or 3840 x 2160 at 60Hz
Maximum DVI-D DL Resolution | 2560 x 1600 at 60Hz via 3rd party adapter
Maximum DVI-D SL Resolution | 1920 x 1200 at 60Hz via optional adapter
Quadro and NVS Display Resolution Support
HDCP Support | Yes
Graphics APIs | Shader Model 5.1, OpenGL 4.5, DirectX 12.0, Vulkan 1.0
Compute APIs | CUDA, DirectCompute, OpenCL
NVIEW | Yes
Warranty | 3 Years